## Sheet1
keys	en
ARC_ANGLE_1_CTRL_HINT_TOOLTIP	Start angle of the arc.
ARC_ANGLE_2_CTRL_HINT_TOOLTIP	End angle of the arc. If angle2 and angle1 are the same,\na closed ellipse is the result, which is the default.
ARC_MAKE_WIRE_CTRL_HINT_TOOLTIP	Convert the resulting edge to a wire.
ARC_ROTATION_ANGLE_CTRL_HINT_TOOLTIP	Angle to rotate the created ellipse/arc by.
ARC_SENSE_CTRL_HINT_TOOLTIP	Clockwise (-1) or counter clockwise (1).
ARC_START_AT_CURRENT_CTRL_HINT_TOOLTIP	If checked, the start point of arc is moved to current point.\nIf unchecked, the center of arc is on current point.
ARC_X_RADIUS_CTRL_HINT_TOOLTIP	X radius of the ellipse (along the x-axis of plane\nthe ellipse should lie in).
ARC_Y_RADIUS_CTRL_HINT_TOOLTIP	Y radius of the ellipse (along the y-axis of plane\nthe ellipse should lie in).
BOX_LENGTH_CTRL_HINT_TOOLTIP	Box size in X direction.
BOX_WIDTH_CTRL_HINT_TOOLTIP	Box size in Y direction.
BOX_HEIGHT_CTRL_HINT_TOOLTIP	Box size in Z direction.
BLIND_CUT_DISTANCE_CTRL_HINT_TOOLTIP	Distance to extrude before cutting (> 0.0 means in the positive direction of the\nworkplane normal, < 0.0 means in the negative direction).
CBORE_CBORE_DIA_CTRL_HINT_TOOLTIP	Diameter of the counter-bore hole. This diameter\nshould be larger than that of the main hole.
CBORE_CBORE_DEPTH_CTRL_HINT_TOOLTIP	Depth of the counter-bore hole. This depth should be\nless than that of the main hole.
CEN_X_CTRL_HINT_TOOLTIP	If checked, will be centered around the X axis reference point.\nIf unchecked, the corner will be on the reference point and it\nwill extend in the positive x direction.
CEN_Y_CTRL_HINT_TOOLTIP	If checked, will be centered around the Y axis reference point.\nIf unchecked, the corner will be on the reference point and it\nwill extend in the positive y direction.
CEN_Z_CTRL_HINT_TOOLTIP	If checked, will be centered around the Z axis reference point.\nIf unchecked, the corner will be on the reference point and it\nwill extend in the positive z direction.
CENTER_X_COORD_CTRL_HINT_TOOLTIP	Shift local X coordinate to the specified location. Used to adjust the\ncenter point after it has been created automatically on a face, but is\nnot where it needs to be.
CENTER_Y_COORD_CTRL_HINT_TOOLTIP	Shift local Y coordinate to the specified location. Used to adjust the\ncenter point after it has been created automatically on a face, but is\nnot where it needs to be.
CHAMFER_LENGTH_CTRL_HINT_TOOLTIP	Length of the chamfer. Must be > 0.
CHAMFER_ASYM_LENGTH_CTRL_HINT_TOOLTIP	Can be set to > 0 for an asymmetrical chamfer.
COMBINE_CTRL_HINT_TOOLTIP	Whether this should be combined with other solids on the stack.
CORNER_KIND_CTRL_HINT_TOOLTIP	Use 'arc' for rounded corners, and 'intersection' for sharp corners.
CLEAN_CTRL_HINT_TOOLTIP	Whether to clean the resulting geometry. If the CAD kernel\nis yielding invalid results, try disabling this.
CSINK_ANGLE_CTRL_HINT_TOOLTIP	Angle of the countersink in degrees (82 is common).
CSINK_DIA_CTRL_HINT_TOOLTIP	Largest diameter of the counter-sink. This diameter\nshould be larger than that of the main hole.
EDGE_COMPS_OPT_1_HINT_TOOLTIP	Edge filter\nNone = Do not use this filter\nAll = All edges selected\nMaximum (>) = Edge greatest distance from origin along selected axis\nMinimum (<) = Face smallest distance from origin along selected axis\nPositive Normal (+) = Edges aligned in the positive direction with the given axis\nNegative Normal (-) = Edges aligned in the negative direction with the given axis\nParallel (|) = Edges parallel to the given axis\nOrthogonal (#) = Edges orthogonal to the given axis
EXTRA_SELECTOR_ADDER_HINT_TOOLTIP	Add another selector to be combined with the previous.
EXTRUDE_BOTH_CTRL_HINT_TOOLTIP	Extrude in both directions symmetrically.
EXTRUDE_DISTANCE_CTRL_HINT_TOOLTIP	Distance to extrude along the normal of the workplane.
FACE_COMPS_OPT_1_HINT_TOOLTIP	Face filter\nNone = Do not use this filter\nAll = All faces selected\nMaximum (>) = Face greatest distance from origin along selected axis\nMinimum (<) = Face smallest distance from origin along selected axis\nPositive Normal (+) = Faces with a normal aligned in the positive direction with the given axis\nNegative Normal (-) = Faces with a normal aligned in the negative direction with the given axis\nParallel (|) = Faces with normal parallel to the normal of the workplane\nOrthogonal (#) = Faces with normal orthogonal to normal of the workplane.
FACE_COMPS_OPT_2_HINT_TOOLTIP	Axis filter\nX = X axis of the workplane\nY = Y axis of the workplane\nZ = Z axis of the workplane.
FILLET_RADIUS_CTRL_HINT_TOOLTIP	Radius of the fillet, must be > zero.
FOR_CONSTRUCTION_CTRL_HINT_TOOLTIP	Whether the new wires should be reference geometry only. Check if the\nwires are for reference, uncheck if they are creating part geometry.
HIDE_SHOW_SELECTOR_STR	Toggle to hide or show the raw selector string.
HLINE_DIST_CTRL_HINT_TOOLTIP	X distance from current point.
HLINETO_X_COORD_CTRL_HINT_TOOLTIP	X coordinate for the end of the line.
HOLE_DIA_CTRL_HINT_TOOLTIP	Diameter of the main hole.
HOLE_DEPTH_CTRL_HINT_TOOLTIP	Depth of the main hole. Setting to 0 causes it to go all\nthe way through the object it is being placed in.
INCLUDE_CTRL_HINT_TOOLTIP	Use current point as a starting point of the curve/line.
INVERT_CTRL_HINT_TOOLTIP	Flip the normal for the operation to the opposite direction.
LINE_X_DIST_CTRL_HINT_TOOLTIP	X distance from the current point.
LINE_Y_DIST_CTRL_HINT_TOOLTIP	Y distance from the current point.
LINETO_X_DIST_CTRL_HINT_TOOLTIP	The X point in workplane plane coordinates.
LINETO_Y_DIST_CTRL_HINT_TOOLTIP	The Y point in workplane plane coordinates.
LOGIC_OPTION_BUTTON_HINT_TOOLTIP	Logical operators\nand = Both selectors have to match\nor = Either selector can match.
MOVE_X_DIST_CTRL_HINT_TOOLTIP	Desired X distance in local coordinates.
MOVE_Y_DIST_CTRL_HINT_TOOLTIP	Desired Y distance in local coordinates.
MOVETO_X_DIST_CTRL_HINT_TOOLTIP	Desired X location in local coordinates.
MOVETO_Y_DIST_CTRL_HINT_TOOLTIP	Desired Y location in local coordinates.
OFFSET2D_THICKNESS_CTRL_HINT_TOOLTIP	Offset thickness. Negative thickness denotes offset to inside.
POLAR_ARRAY_ANGLE_CTRL_HINT_TOOLTIP	The angle (degrees) to fill with elements. A positive value will\nfill in the counter-clockwise direction. If fill is false, angle is\nthe angle between elements.
POLAR_ARRAY_COUNT_CTRL_HINT_TOOLTIP	Number of elements in the array (must be > 0).
POLAR_ARRAY_FILL_CTRL_HINT_TOOLTIP	Interpret the angle as total if checked.
POLAR_ARRAY_RADIUS_CTRL_HINT_TOOLTIP	Distance away from the center that\nthe array objects will be placed.
POLAR_ARRAY_ROTATE_CTRL_HINT_TOOLTIP	Rotate every item to be oriented with respect\nto the center of the array.
POLAR_ARRAY_START_ANGLE_CTRL_HINT_TOOLTIP	Starting angle (degrees) of array. 0 degrees is situated along local X-axis.
POLAR_LINE_DISTANCE_CTRL_HINT_TOOLTIP	Distance of the end of the line from the current point.
POLAR_LINE_ANGLE_CTRL_HINT_TOOLTIP	Angle of the vector to the end of the line with respect\nto the X-axis.
POLAR_LINE_TO_DISTANCE_CTRL_HINT_TOOLTIP	Distance of the end of the line from the origin.
POLYGON_DIA_CTRL_HINT_TOOLTIP	Diameter of the circle the polygon is inscribed into.
POLYGON_NSIDES_CTRL_HINT_TOOLTIP	Number of sides, must be >= 3.
POLYLINE_TUPLE_X_CTRL_HINT_TOOLTIP	X point coordinate in workplane coordinates.
POLYLINE_TUPLE_Y_CTRL_HINT_TOOLTIP	Y point coordinate in workplane coordinates.
PUSH_POINTS_POINT_LR_CTRL_HINT_TOOLTIP	X coordinate of point to push onto the stack.
PUSH_POINTS_POINT_TB_CTRL_HINT_TOOLTIP	Y coordinate of point to push onto the stack.
RADIUS_ARC_END_POINT_X_CTRL_HINT_TOOLTIP	X coordinate of the end point for the arc.
RADIUS_ARC_END_POINT_Y_CTRL_HINT_TOOLTIP	Y coordinate of the end point for the arc.
RADIUS_ARC_RADIUS_CTRL_HINT_TOOLTIP	Radius of the arc between start point and end point.
RADIUS_CTRL_HINT_TOOLTIP	Radius of the circle.
RARRAY_X_COUNT_CTRL_HINT_TOOLTIP	Number of X points (must be > 0).
RARRAY_Y_COUNT_CTRL_HINT_TOOLTIP	Number of Y points (must be > 0).
RARRAY_CENTERED_CTRL_HINT_TOOLTIP	If checked, the array will be centered around the workplane center.\nIf unchecked, the lower corner will be on the reference point and\nthe array will extend in the positive x and y directions. Can also use\na 2-tuple to specify centering along each axis.
RARRAY_X_SPACING_CTRL_HINT_TOOLTIP	Spacing between points in the x direction (must be > 0).
RARRAY_Y_SPACING_CTRL_HINT_TOOLTIP	Spacing between points in the y direction (must be > 0).
RECT_X_LENGTH_CTRL_HINT_TOOLTIP	Length in X direction (in workplane coordinates).
RECT_Y_LENGTH_CTRL_HINT_TOOLTIP	Length in Y direction (in workplane coordinates).
RECT_CENTERED_CTRL_HINT_TOOLTIP	If checked, the rectangle will be centered around the reference point.\nIf unchecked, the corner of the rectangle will be on the reference point\nand it will extend in the positive x and y directions.
REVOLVE_ANGLE_CTRL_HINT_TOOLTIP	Angle to revolve through. Anything less than 360 degrees will leave the shape open.
REVOLVE_AXIS_START_X_CTRL_HINT_TOOLTIP	X start point of the axis of rotation.
REVOLVE_AXIS_START_Y_CTRL_HINT_TOOLTIP	Y start point of the axis of rotation.
REVOLVE_AXIS_START_Z_CTRL_HINT_TOOLTIP	Z start point of the axis of rotation.
REVOLVE_AXIS_END_X_CTRL_HINT_TOOLTIP	X end point of the axis of rotation.
REVOLVE_AXIS_END_Y_CTRL_HINT_TOOLTIP	Y end point of the axis of rotation.
REVOLVE_AXIS_END_Z_CTRL_HINT_TOOLTIP	Z end point of the axis of rotation.
ROTATE_AXIS_START_X_CTRL_HINT_TOOLTIP	X point of the first axis of rotation.
ROTATE_AXIS_START_Y_CTRL_HINT_TOOLTIP	Y point of the first axis of rotation.
ROTATE_AXIS_START_Z_CTRL_HINT_TOOLTIP	Z point of the first axis of rotation.
ROTATE_ABOUT_CENTER_AXIS_END_X_CTRL_HINT_TOOLTIP	X point of the second axis of rotation.
ROTATE_ABOUT_CENTER_AXIS_END_Y_CTRL_HINT_TOOLTIP	Y point of the second axis of rotation.
ROTATE_ABOUT_CENTER_AXIS_END_Z_CTRL_HINT_TOOLTIP	Z point of the second axis of rotation.
ROTATE_ANGLE_CTRL_HINT_TOOLTIP	Rotation angle in degrees.
SAGITTA_ARC_END_POINT_X_CTRL_HINT_TOOLTIP	X end point for the arc.
SAGITTA_ARC_END_POINT_Y_CTRL_HINT_TOOLTIP	Y end point for the arc.
SAGITTA_ARC_SAG_CTRL	Perpendicular distance from arc center to arc baseline.
SECTION_HEIGHT_CTRL_HINT_TOOLTIP	Height to slice an object at along the workplane normal.
SELECTOR_HIDE_SHOW_WP_BTN_HINT_TOOLTIP	Adds a workplane to the selected geometry.
SHELL_THICKNESS_CTRL_HINT_TOOLTIP	Wall thickness of the desired shell. Negative values shell\ninwards, positive values shell outwards.
SLOT_ANGLE_CTRL_HINT_TOOLTIP	Angle of the slot in degrees, with 0 being along X-axis.
SLOT_DIAMETER_CTRL_HINT_TOOLTIP	Diameter, or width, of the slot.
SLOT_LENGTH_CTRL_HINT_TOOLTIP	End to end length of slot.
SPHERE_ANGLE1_CTRL_HINT_TOOLTIP	First angle to sweep the sphere arc through.
SPHERE_ANGLE2_CTRL_HINT_TOOLTIP	Second angle to sweep the sphere arc through.
SPHERE_ANGLE3_CTRL_HINT_TOOLTIP	Third angle to sweep the sphere arc through.
SPHERE_DIRECT_X_CTRL_HINT_TOOLTIP	X component of the direction axis for the creation of the sphere.
SPHERE_DIRECT_Y_CTRL_HINT_TOOLTIP	Y component of the direction axis for the creation of the sphere.
SPHERE_DIRECT_Z_CTRL_HINT_TOOLTIP	Z component of the direction axis for the creation of the sphere.
SPHERE_RADIUS_CTRL_HINT_TOOLTIP	Radius of the sphere.
SPLINE_ADD_TAN_BTN_HINT_TOOLTIP	Adds the current pair to the tangents list.
SPLINE_DELETE_TAN_BTN_HINT_TOOLTIP	Removes the selected pair from the tangents list.
SPLINE_ADD_TUPLE_BTN_HINT_TOOLTIP	Adds the current pair to the points list.
SPLINE_DELETE_TUPLE_BTN_HINT_TOOLTIP	Removes the selected pair from the points list.
SPLINE_PERIODIC_CTRL_HINT_TOOLTIP	Enable creation of periodic curves.
SPLINE_TAN_X_CTRL_HINT_TOOLTIP	X component of a vector specifying the direction of the tangent to the\ncurve at each of the specified interpolation points.
SPLINE_TAN_Y_CTRL_HINT_TOOLTIP	Y component of a vector specifying the direction of the tangent to the\ncurve at each of the specified interpolation points.
SPLINE_TUPLE_X_CTRL_HINT_TOOLTIP	X point to interpolate the spline through.
SPLINE_TUPLE_Y_CTRL_HINT_TOOLTIP	Y point to interpolate the spline through.
SPLIT_KEEP_BOTTOM_CTRL_HINT_TOOLTIP	Checked to keep the bottom, unchecked to discard it.
SPLIT_KEEP_TOP_CTRL_HINT_TOOLTIP	Checked to keep the top, unchecked to discard it.
TANGENT_ARC_END_POINT_X_CTRL_HINT_TOOLTIP	X point for the arc to end at.
TANGENT_ARC_END_POINT_Y_CTRL_HINT_TOOLTIP	Y point for the arc to end at.
TANGENT_ARC_RELATIVE_CTRL_HINT_TOOLTIP	Checked if the endpoint is specified relative to the current point,\nunchecked if endpoint is in workplane coordinates.
TAPER_CTRL_HINT_TOOLTIP	Angle for optional tapered extrusion.
TEXT_CUT_CTRL_HINT_TOOLTIP	Checked to cut the resulting solid from the parent solids, if found.
TEXT_DISTANCE_CTRL_HINT_TOOLTIP	Distance to extrude, normal to the workplane.
TEXT_FONT_SIZE_CTRL_HINT_TOOLTIP	Size of the font, in model units.
TEXT_FONT_CTRL_HINT_TOOLTIP	Font name.
TEXT_FONT_KIND_CTRL_HINT_TOOLTIP	Font type.
TEXT_FONT_PATH_CTRL_HINT_TOOLTIP	Path to a custom font file.
TEXT_HALIGN_CTRL_HINT_TOOLTIP	Horizontal alignment.
TEXT_VALIGN_CTRL_HINT_TOOLTIP	Vertical alignment.
TEXT_TXT_CTRL_HINT_TOOLTIP	Text to be rendered.
THREE_POINT_ARC_POINT_1_X_CTRL_HINT_TOOLTIP	X point to draw the arc through.
THREE_POINT_ARC_POINT_1_Y_CTRL_HINT_TOOLTIP	Y point to draw the arc through.
THREE_POINT_ARC_POINT_2_X_CTRL_HINT_TOOLTIP	X end point for the arc.
THREE_POINT_ARC_POINT_2_Y_CTRL_HINT_TOOLTIP	Y end point for the arc.
TRANSLATE_VEC_X_CTRL_HINT_TOOLTIP	X distance to move in global coordinates.
TRANSLATE_VEC_Y_CTRL_HINT_TOOLTIP	Y distance to move in global coordinates.
TRANSLATE_VEC_Z_CTRL_HINT_TOOLTIP	Z distance to move in global coordinates.
TWIST_EXTRUDE_ANGLE_CTRL_HINT_TOOLTIP	Angle (in degrees) to rotate through during the extrusion.
TWIST_EXTRUDE_DISTANCE_CTRL_HINT_TOOLTIP	Distance to extrude normal to the workplane.
VERTEX_COMPS_OPT_1_HINT_TOOLTIP	Vertex filter\nNone = Do not use this filter\nAll = All vertices selected\nMaximum (>) = Vertex greatest distance from origin along selected axis\nMinimum (<) = Vertex smallest distance from origin along selected axis.
VLINE_DIST_CTRL_HINT_TOOLTIP	Y distance from current point.
VLINE_TO_Y_COORD_CTRL_HINT_TOOLTIP	Y coordinate for the end of the line.
WEDGE_DIR_X_CTRL_HINT_TOOLTIP	X component of a direction vector for the major axis of the wedge.
WEDGE_DIR_Y_CTRL_HINT_TOOLTIP	Y component of a direction vector for the major axis of the wedge.
WEDGE_DIR_Z_CTRL_HINT_TOOLTIP	Z component of a direction vector for the major axis of the wedge.
WEDGE_DX_CTRL_HINT_TOOLTIP	Distance along the X axis.
WEDGE_DY_CTRL_HINT_TOOLTIP	Distance along the Y axis.
WEDGE_DZ_CTRL_HINT_TOOLTIP	Distance along the Z axis.
WEDGE_PNT_X_CTRL_HINT_TOOLTIP	X component of an origin vector of the direction for the wedge.
WEDGE_PNT_Y_CTRL_HINT_TOOLTIP	Y component of an origin vector of the direction for the wedge.
WEDGE_PNT_Z_CTRL_HINT_TOOLTIP	Z component of an origin vector of the direction for the wedge.
WEDGE_XMIN_CTRL_HINT_TOOLTIP	Minimum X location.
WEDGE_ZMIN_CTRL_HINT_TOOLTIP	Minimum Z location.
WEDGE_XMAX_CTRL_HINT_TOOLTIP	Maximum X location.
WEDGE_ZMAX_CTRL_HINT_TOOLTIP	Maximum Z location.
WP_CEN_CTRL_HINT_TOOLTIP	How the local origin of the workplane is determined. CenterOfBoundBox chooses the\ncenter of the smallest box that the geometry will fit inside of. CenterOfMass is essentially\nthe center of gravity of the geometry, and varies dependeing on whether material is added\nor removed from an object, and whether that material is removed asymmetrically.\nProjectedOrigin projects the center of the old workplane onto the workplane that is being\ncreated.
WP_CTRL_HINT_TOOLTIP	Which axes are used to define the workplane.
WP_XDIR_X_CTRL_HINT_TOOLTIP	X component of the X direction of the workplane.
WP_XDIR_Y_CTRL_HINT_TOOLTIP	Y component of the X direction of the workplane.
WP_XDIR_Z_CTRL_HINT_TOOLTIP	Z component of the X direction of the workplane.
WP_HIDE_SHOW_BTN_HINT_TOOLTIP	Shows advanced workplane controls.
WP_NAME_CTRL_HINT_TOOLTIP	Name to apply to this component/workplane.
WP_NORMAL_X_CTRL_HINT_TOOLTIP	X component of the normal vector for the workplane.
WP_NORMAL_Y_CTRL_HINT_TOOLTIP	Y component of the normal vector for the workplane.
WP_NORMAL_Z_CTRL_HINT_TOOLTIP	Z component of the normal vector for the workplane.
WP_OFFSET_CTRL	Offset distance of the workplane in the direction of the normal.
WP_ORIGIN_X_CTRL_HINT_TOOLTIP	X point of the origin of the workplane.
WP_ORIGIN_Y_CTRL_HINT_TOOLTIP	Y point of the origin of the workplane.
WP_ORIGIN_Z_CTRL_HINT_TOOLTIP	Z point of the origin of the workplane.
OPEN_BUTTON_HINT_TOOLTIP	Open a CadQuery component file.
SAVE_BUTTON_HINT_TOOLTIP	Save the current component, allows Save-as.
MAKE_BUTTON_HINT_TOOLTIP	Export the current component for manufacturing.
RELOAD_BUTTON_HINT_TOOLTIP	Manually reload the current CadQuery script.
CLOSE_BUTTON_HINT_TOOLTIP	Close the currently open component.
HOME_VIEW_BUTTON_HINT_TOOLTIP	Move the camera back to the home position.
ABOUT_BUTTON_HINT_TOOLTIP	Show information about Semblage.
WORKPLANE_BUTTON_HINT_TOOLTIP	Component and workplane operations
THREE_D_BUTTON_HINT_TOOLTIP	3D operations
SKETCH_BUTTON_HINT_TOOLTIP	2D sketch operations
SELECTOR_BUTTON_HINT_TOOLTIP	Selector operations
ADD_BUTTON_HINT_TOOLTIP	Adds the selected operation to the list and renders the result.
UPDATE_BUTTON_HINT_TOOLTIP	Updates the render with the current state of the operation list.
DELETE_BUTTON_HINT_TOOLTIP	Removes the currently selected operation from the list.
MOVE_UP_BUTTON_HINT_TOOLTIP	Moves the currently selected operation up in the list.
MOVE_DOWN_BUTTON_HINT_TOOLTIP	Moves the currently selected operation down in the list.
WORKPLANE_TOOLTIP	Defines a coordinate system in space in which 2-d coordinates can be used.\nOther geometry and features are placed within this workplane. Start here when\ncreating a new component.
CENTER_TOOLTIP	Shifts the local coordinates to the specified location.\nThe location is specified in terms of local coordinates.\nThe current point is set to the new center. This method\nis useful to adjust the center point after it has been\ncreated automatically on a face, but not where you\nwould like it to be.
ROTATE_TOOLTIP	Returns a copy of all of the items on the stack rotated through\nan angle around the axis of rotation.
ROTATEABOUTCENTER_TOOLTIP	Rotates all items on the stack by the specified angle, about the\nspecified axis. The center of rotation is a vector starting at the\ncenter of the object on the stack, and ended at the specified point.
TRANSLATE_TOOLTIP	Returns a copy of all of the items on the stack\nmoved by the specified translation vector.
CUTBLIND_TOOLTIP	Uses all un-extruded wires in the parent chain to create a prismatic cut from\nexisting solid. Similar to extrude, except that a solid in the parent chain is\nrequired to remove material from. cutBlind always removes material from\na component.
BOX_TOOLTIP	Returns a 3D box with specified dimensions for each point on the stack.
CHAMFER_TOOLTIP	Chamfers all selected edges on a solid.
CBOREHOLE_TOOLTIP	Makes a counter-bored hole for each point on the stack. The surface\nof the hole is at the current workplane plane.
CSKHOLE_TOOLTIP	Makes a counter-sunk hole for each point on the stack. The surface of\nthe hole is at the current workplane.
EXTRUDE_TOOLTIP	Uses all un-extruded wires in the parent chain to create a prismatic\nsolid. extrude always adds material to a component.
FILLET_TOOLTIP	Fillets all selected edges on a solid. A radius that is too large may\nresult in CAD kernel errors and invalid geometry.
HOLE_TOOLTIP	Makes a hole for each point on the stack. The surface of the\nhole is at the current workplane.
REVOLVE_TOOLTIP	Uses all un-revolved wires in the parent chain to create a solid by rotating\nthe wires through the specified angle.
SECTION_TOOLTIP	Slices current solid at the given height.
SHELL_TOOLTIP	Removes the selected faces to create a shell of the specified thickness.\nTo shell, first create a solid, and in the same chain select the faces you\nwish to remove.
SPHERE_TOOLTIP	Makes a 3D sphere with the specified radius for each point on the stack.
SPLIT_TOOLTIP	Splits a solid on the stack into two parts, optionally keeping\nthe separate parts. The most common operation splits a solid\nand keeps one half.
TEXT_TOOLTIP	Creates the specified 3D text.
CUTTHRUALL_TOOLTIP	Uses all un-extruded wires in the parent chain to create a prismatic\ncut from existing solid. Cuts through all material in both normal\ndirections of the workplane. Always removes material from a part.
TWISTEXTRUDE_TOOLTIP	Extrudes a wire in the direction normal to the plane, but also twists by the specified\nangle over the length of the extrusion. The center point of the rotation will be the\ncenter of the workplane. See extrude for more details, since this method is the same\nexcept for the addition of the angle. In fact, if angle=0, the result is the same as a\nlinear extrude.
WEDGE_TOOLTIP	One wedge is created for each point on the current stack. If no\npoints are on the stack, one wedge using the current workplane\ncenter is created.
CIRCLE_TOOLTIP	Makes a circle for each point on the stack.
CLOSE_TOOLTIP	Ends 2D construction, and attempt to build a closed wire. When a\nset of edges is closed, CadQuery assumes it is safe to build the\ngroup of edges into a wire.
ELLIPSEARC_TOOLTIP	Draws an elliptical arc with X and Y radiuses either with\nstart point at current point or with the current point being\nthe center of the arc.
ELLIPSE_TOOLTIP	Makes an ellipse for each point on the stack.
HLINE_TOOLTIP	Makes a horizontal line from the current point to the provided distance.
HLINETO_TOOLTIP	Makes a horizontal line from the current point to the provided\nX coordinate. Useful if it is more convenient to specify the end\nlocation rather than a distance.
LINE_TOOLTIP	Makes a line from the current point to the provided point, using\ndimensions relative to the current point.
LINETO_TOOLTIP	Makes a line from the current point to the provided point.
MIRRORX_TOOLTIP	Mirrors entities around the X axis of the workplane. Typically used to\nmake creating wires with symmetry easier.
MIRRORY_TOOLTIP	Mirrors entities around the Y axis of the workplane. Typically used to\nmake creating wires with symmetry easier.
MOVE_TOOLTIP	Moves the specified distance from the current point, without drawing. Not to\nbe confused with center, which moves the center of the entire workplane. This\nmethod only moves the current point and therefore does not affect objects\nalready drawn.
MOVETO_TOOLTIP	Moves to the specified point, without drawing. Not to be confused with\ncenter, which moves the center of the entire workplane. This method\nonly moves the current point and therefore does not affect objects\nalready drawn.
OFFSET2D_TOOLTIP	Creates a 2D offset of an existing wire.
POLARARRAY_TOOLTIP	Creates an polar array of points and pushes them onto the stack. The 0 degree\nreference angle is located along the local X axis.
POLARLINE_TOOLTIP	Makes a line of the given length, at the given angle, from the current point.
POLARLINETO_TOOLTIP	Makes a line from the current point to the given polar co-ordinates. Useful if it is more\nconvenient to specify the end location rather than the distance and angle from the\ncurrent point.
POLYGON_TOOLTIP	Creates a polygon inscribed in a circle of the specified diameter for each point\non the stack. The first vertex is always oriented in the x direction.
POLYLINE_TOOLTIP	Creates a polyline from a list of points.
PUSHPOINTS_TOOLTIP	Pushes a list of points onto the stack as vertices. The points are in the 2D\ncoordinate space of the workplane face. A common use is to provide a list\nof points for a subsequent operation, such as creating circles or holes.
RADIUSARC_TOOLTIP	Draws an arc from the current point to the endpoint with an arc defined by the radius. Given that\na closed contour is drawn clockwise, a positive radius means convex arc and negative radius\nmeans concave arc.
RARRAY_TOOLTIP	Creates an array of points and pushes them onto the stack. If you want to position the\narray at another point, create another workplane that is shifted to the position you would\nlike to use as a reference.
RECT_TOOLTIP	Makes a rectangle at each point on the stack.
SAGITTAARC_TOOLTIP	Draws an arc from the current point to the endPoint with an arc defined by the sag (sagitta). The\nsagitta is the distance from the center of the arc to the arc base. Given that a closed contour\nis drawn clockwise, a positive sagitta means convex arc and negative sagitta means concave arc.
SLOT2D_TOOLTIP	Creates a rounded slot for each point on the stack.
SPLINE_TOOLTIP	Creates a spline interpolated through the provided points. The spline will begin at\nthe current point, and end with the last point in the XY tuple list.
TANGENTARCPOINT_TOOLTIP	Draws an arc as a tangent from the end of the current edge to the endpoint.
THREEPOINTARC_TOOLTIP	Draws an arc from the current point, through point1, and ending at point2.
VLINE_TOOLTIP	Makes a vertical line from the current point to the provided distance.
VLINETO_TOOLTIP	Makes a vertical line from the current point to the provided\nY coordinate. Useful if it is more convenient to specify the end\nlocation rather than a distance.
SELECTOR_INDEX_HINT_TOOLTIP	Indexing allows faces, edges and vertices that are offset from the primary selection to be selected.\nFor instance, the face just below the maximum in the Z direction, or the edge one higher than the\nminimum Y direction. Leave at 0 to ignore.
FIRST_OBJECT_OPT_HINT_TOOLTIP	Existing component that is being unioned to.
SECOND_OBJECT_OPT_HINT_TOOLTIP	Existing component that is being unioned to the first.
TOL_NUM_HINT_TOOLTIP	Tolerance value for fuzzy boolean operation mode. Default is 0, which means it is not used.
GLUE_CTRL_HINT_TOOLTIP	Use a faster gluing mode for non-overlapping shapes. Setting this to true with overlapping shapes may result in incorrect results.
BINARY_OP_ERROR_TWO_COMPONENTS	There must be two components for a binary (i.e. boolean) operation to be used.
BINARY_OP_ERROR_TWO_DIFF_COMPONENTS	Two different components must be selected for a binary (i.e. boolean) operation.
TAG_NAME_CHARACTER_ERROR	Component names can only contain letters, numbers and underscores, and\ncannot start with a number.
LOFT_WIRE_WP_OPT_HINT_TOOLTIP	Component containing wires that are to be used in the loft operation.
NO_COMPONENT_SELECTED_ERROR	A component must be selected for this operation.
POINTS_LIST_PARAMETER_SELECTION_ERROR	A point list parameter must be selected from the drop down.
WP_ROTATE_X_CTRL_HINT_TOOLTIP	Rotation angle around the X axis in degrees.
WP_ROTATE_Y_CTRL_HINT_TOOLTIP	Rotation angle around the Y axis in degrees.
WP_ROTATE_Z_CTRL_HINT_TOOLTIP	Rotation angle around the Z axis in degrees.
DIAMETER_CTRL_HINT_TOOLTIP	Diameter of the circle.